## Panel
CantaX Propeller Lab — Panel
Calculated preliminary estimates. No measured polar, certified naval assessment or validated 3D CFD.
Base result | Value | Unit | Scope
Execution | NOT RUN |  | Saved run
Diameter | 0.3 | m | Scenario
Thrust | NOT CALCULATED | N | Preliminary BEM
Torque | NOT CALCULATED | N m | Preliminary BEM
Shaft power | NOT CALCULATED | W | Preliminary BEM
Open-water efficiency | NOT CALCULATED | 1 | Preliminary BEM
CAD mass | NOT CALCULATED | kg | Geometry and typical density
Screening recommendation | NOT RANKED |  | Hydrodynamic/mass/CAD only
Structural status | NOT CALCULATED |  | Preliminary elastic estimate
Physical validation | UNAVAILABLE |  | Requires experiments
Freshness | NOT RUN |  | Edits require a new run
Dynamic scenario | NOT CALCULATED |  | No forced tracking pass
Final requested torque | NOT CALCULATED | N m | Check motor capacity
Edit Control/Radial → save/close Excel → Start_CantaX.bat → full run.
No macros, external data connections, remote calls or changes to Office security policy.

## Control
CantaX Propeller Lab — Control
Amber inputs. Save and close Excel before launching; all inputs are explicit scenarios.
Parameter | Value | Unit | Minimum | Maximum | Input check | Use | Run input | Changed since run
diameter_m | 0.3 | m | 0.15 | 0.6 |  | SCENARIO
blades | 4 | 1 | 3 | 5 |  | SCENARIO
pitch_ratio | 0.8 | 1 | 0.5 | 1.1 |  | SCENARIO
expanded_area_ratio | 0.55 | 1 | 0.35 | 0.85 |  | SCENARIO
thickness_ratio | 0.08 | 1 | 0.04 | 0.12 |  | SCENARIO
skew_deg | 12 | deg | 0 | 20 |  | SCENARIO
rake_ratio | 0.04 | 1 | 0 | 0.08 |  | SCENARIO
hub_ratio | 0.2 | 1 | 0.18 | 0.28 |  | SCENARIO
rpm | 900 | rpm | 500 | 1400 |  | SCENARIO
advance_mps | 2 | m/s | 1 | 3 |  | SCENARIO
available_power_W | 3000 | W | 100 | 10000 |  | SCENARIO
required_thrust_N | 100 | N | 1 | 1000 |  | SCENARIO
shaft_depth_m | 1.5 | m | 0.3 | 20 |  | SCENARIO
salinity_ppt | 35 | ppt | 0 | 40 |  | SCENARIO
water_density_kgm3 | 1025 | kg/m³ | 990 | 1040 |  | SCENARIO
water_kinematic_viscosity_m2s | 1.19e-06 | m²/s | 5e-07 | 2e-06 |  | SCENARIO
water_vapor_pressure_Pa | 2339 | Pa | 500 | 10000 |  | SCENARIO
ambient_pressure_Pa | 101325 | Pa | 80000 | 110000 |  | SCENARIO
material | NAB_C95800 | id |  |  |  | SCENARIO
maximum_mass_kg | 8 | kg | 0.1 | 30 |  | SCENARIO
shaft_inertia_kgm2 | 0.05 | kg·m² | 0.001 | 1 |  | SCENARIO
kp_Nm_per_radps | 0.6 | N·m/(rad/s) | 0.01 | 5 |  | SCENARIO
ki_Nm_per_rad | 0.8 | N·m/rad | 0.01 | 5 |  | SCENARIO
motor_torque_limit_Nm | 25 | N·m | 1 | 100 |  | SCENARIO
duration_s | 18 | s | 18 | 60 |  | SCENARIO

## Radial
CantaX Propeller Lab — Radial
Nominal strip chord normalization; CAD tip clipping is accounted for separately.
r/R | Chord weight | Pitch factor | Thickness factor | Skew factor | Rake factor | Chord (m) | Integral (m) | Normalization integral
0.18 | 0.38 | 1 | 1.25 | 0 | 0
0.3 | 0.75 | 1 | 1.18 | 0.1 | 0.1
0.45 | 1 | 1 | 1.1 | 0.28 | 0.28
0.6 | 1.08 | 1 | 1 | 0.48 | 0.48
0.75 | 0.98 | 1 | 0.88 | 0.7 | 0.7
0.88 | 0.72 | 1 | 0.78 | 0.86 | 0.86
0.97 | 0.32 | 1 | 0.68 | 0.97 | 0.97
1 | 0.08 | 1 | 0.65 | 1 | 1

## Alternativas
CantaX Propeller Lab — Alternativas
ID | Blades | P/D | EAR | D (m) | T (N) | Q (N m) | P (W) | Efficiency | Mass (kg) | BEM domain | CAD valid | Screening feasible | Rank | Elastic analysis

## Curvas
CantaX Propeller Lab — Curvas
J | KT | KQ | Efficiency | Advance (m/s) | RPM

## Materiales
CantaX Propeller Lab — Materiales
ID | Material | Density (kg/m3) | E (GPa) | Poisson | Yield (MPa) | Classification | Source
NAB_C95800 | Bronce níquel-aluminio UNS C95800 | 7640 | 113.7635 | 0.32 | UNAVAILABLE | Typical public property; not certified | https://alloys.copper.org/alloy/C95800
SS316L | Acero inoxidable 316L / EN 1.4404 (datos de producto plano) | 8000 | 200 | UNAVAILABLE | UNAVAILABLE | Typical public property; not certified | https://www.outokumpu.com/en/products/product-ranges/-/media/files/products/supra/outokumpu-supra-range-datasheet.pdf?modified=20251117111951&revision=7a909396-d1f3-4d36-9c1c-99606be41fd2
AL6061_T6 | Aluminio 6061-T6 (referencia extruida; masa solamente) | 2712.6307 | UNAVAILABLE | UNAVAILABLE | UNAVAILABLE | Typical public property; not certified | https://www.hydro.com/globalassets/01-products--services/extruded-profiles/americas/ena-resources/alloy-data-sheets/hydro_2019_data_sheet_6061.pdf

## Verificacion
CantaX Propeller Lab — Verificacion
Stage | Status | Evidence / scope
Integration | NOT EXECUTED | Run the configured native engines to generate new results